## Cable Structures
Nominal Diameter | Approximate Mass (kg/m) | Approximate Load (kN/m) | Metallic Area (mm²) | Minimum Breaking Load (kN) | Permissible Load (kN) | Circular Area | Area Ratio | Breaking Stress
13 | 0.64 | 0.0064 | 73 | 103 | 34.3333 | 132.7323 | 0.54998 | 1410.9589
26 | 2.51 | 0.0251 | 292 | 386 | 128.6667 | 530.9292 | 0.54998 | 1321.9178
32 | 3.8 | 0.038 | 442 | 585 | 195 | 804.2477 | 0.54958 | 1323.5294
36 | 4.81 | 0.0481 | 560 | 740 | 246.6667 | 1017.876 | 0.55017 | 1321.4286
40 | 5.94 | 0.0594 | 691 | 914 | 304.6667 | 1256.6371 | 0.54988 | 1322.7207

## Sheet1
Table 7.3.1 | Standard Cable Connections, Tbreak, and Tperm (with FOS = 3)
Column | 1 |  | Row | 3
| Main Cables |  | Handrail Cables (2 nos.) | Tension (all cables)
Anchorage type | Main Cables Number | Main Cables Diameter(mm) | Handrail Cables Diameter (mm) | Tbreak (kN) | Tpermissible (kN)
Drum | 4 | 32 | 26 | 3112 | 1037.3333
Drum | 4 | 32 | 32 | 3510 | 1170
Drum | 4 | 36 | 26 | 3732 | 1244
Drum | 4 | 36 | 32 | 4130 | 1376.6667
Drum | 4 | 40 | 26 | 4428 | 1476
Drum | 4 | 40 | 32 | 4826 | 1608.6667
Drum | 6 | 36 | 26 | 5212 | 1737.3333
Drum | 6 | 36 | 32 | 5610 | 1870
Drum | 6 | 36 | 36 | 5920 | 1973.3333
Drum | 6 | 40 | 26 | 6256 | 2085.3333
Drum | 6 | 40 | 32 | 6654 | 2218
Drum | 6 | 40 | 36 | 6964 | 2321.3333
Open | 8 | 36 | 40 | 7748 | 2582.6667
Open | 8 | 40 | 40 | 9140 | 3046.6667
Open | 10 | 40 | 40 | 10968 | 3656
Open | 12 | 40 | 40 | 12796 | 4265.3333
Table 7.3.2
Column | 1 |  | Row | 2
Nominal Diameter | Approximate Mass (kg/m) | Approximate Load (kN/m) | Metallic Area (mm²) | Minimum Breaking Load (kN) | Permissible Load (kN)
13 | 0.64 | 0.0064 | 73 | 103 | 34.3333
26 | 2.51 | 0.0251 | 292 | 386 | 128.6667
32 | 3.8 | 0.038 | 442 | 585 | 195
36 | 4.81 | 0.0481 | 560 | 740 | 246.6667
40 | 5.94 | 0.0594 | 691 | 914 | 304.6667
The values alongside of the Column and Row indicates that by how cells, the main table data starts. For column it is from absolute zero position and for row it is relative from the row with table number. Main table data includes one row of titles and next row of values until the end.
Similarly, the core table data is represented by bold text as in table alongside.
Its mandatory to place a cell before core table and write Table. (If Keywords other than Table are inserted then specify it in code under list "TableKeywords".